## query
Industry | Application | Gas used | Typical Purity | Extra info
Aerospace | Aircraft tire inflation | Nitrogen | 99.5-99.99% | High pressure N2 required. Therefore (partial oxygen pressure), relatively high purity of N2 is required. N2 helps to reduce wear & pressure loss. Prevents freeze up of moisture in tires at very low air temperatures. Reduces fire risk at overheated breaking system.
Agricultural | Fish farming | Oxygen | 90-93% | Used in: - transportation on wellboat, from/to sea - Recirculating Aquaculture Systems (RAS), for controlling oxygen level - Fish farming center (controlled area in sea water) O2 improves: - fish growth - fish appetite - stress reduction - mortality reduction
Archeology | Museum/artifact preservation | Nitrogen | 95%
Automotive | Battery production | Oxygen | 93 | Battery terminal welding. O2 is used to give extra power to the flame torch.
Automotive | Helium purging till very low levels | Nitrogen | 95-99.999% | Helium is used to test air conditioning vaporizers for cars. In this test setup, after each test the Helium needs to be purged to a very low level (<2ppb). This is NOT possible with onsite gas generators, since they do not take the Helium (which is standard in the intake air) out. Purchased gas has much lower Helium levels, since it's taken out to be sold separately at higher prices. You could consider this application on the domain of calibration gas, which is not our scope.
Automotive | Nozzle icing in HRS | Nitrogen | 98
Electronics | De-ionized water storage | Nitrogen | 98-99%
Electronics | Soldering | Nitrogen | 99.99% | Wave, reflow and selective soldering
Electronics | Adhesive blanketing | Nitrogen | 99.5%
Electronics | Parts cleaning | Nitrogen | 95-98%
Electronics | Dry box storage | Nitrogen | 95-99%
Environmental | Waste water treatment | Oxygen | 90%
Environmental | Recycling plants | Nitrogen | 95-98% | Avoid fire/explosion during schredding, cooling agent recovery, pyrolysis of PCB's, etc.
Food & Beverage | Food Injection | Nitrogen | 99.9%
Food & Beverage | Pneumatic Transport - All Drinks | Nitrogen | 99.9%
Food & Beverage | Pest Control | Nitrogen | 99.9% | Eliminate vermin from a grain/food storage, in a 'clean' way, instead of using chemicals like methyl bromide & phospine.
Food & Beverage | Controlled Atmosphere Storage (apples) | Nitrogen | 97.5-99% | Increase shelf life
Food & Beverage | Winery | Nitrogen | 99.5-99.9% | N2 always required
Food & Beverage | Modified Atmospheric Packaging | Nitrogen | 99-99.99% | Increase shelf life / keep fresh during (ship) transport.
Food & Beverage | Beer production / Brewery | Nitrogen | 99% | Pressure transfer, beer keg pressurisation, etc.
Food & Beverage | Palm oil | Nitrogen | 99.5-99.9% | N2 is used in many production & distributions steps of palm oil manufacturing.
Food & Beverage | Coffee Packaging | Nitrogen | 99-99.9% | Nitrogen is used in the packaging of coffee, to expel moisture and O2. This helps to retain the aroma after roasting and increase the shelf life. Nitrogen might also be used in other parts of the coffee plant, refer the AppSheet.
Marine | Marine blanketing | Nitrogen | 95-98% | N2 is used to blanket methanol tank and fuel lines (in case of methanol powered engine), and/or for explosive cargo blanketing.
Marine | LNG fuelled ships (purging) | Nitrogen | 95-98%
Marine | Ballast water treatment | Nitrogen | 97-99%
Marine | Yachts (breathing air) | Oxygen | 95%
Marine | Heave compensation (DP ships) | Nitrogen | 97%
Marine | Preservation (refrigerated ships) | Nitrogen | 95%
Metal | Can welding | Nitrogen | 99%
Metal | Additive manufacturing | Nitrogen | 97-98%
Metal | Powder Metallurgy | Nitrogen | 99.5-99.999% | Blanket athmosphere during sintering
Metal | Furnace improvement | Oxygen | 90% | Fuel saving, increased temperature, reduced pollutants
Metal | Laser Cutting | Nitrogen | 98-99.99% | Nitrogen helps to achieve a clean cutting edge, and higher cutting speeds.
Metal | Aluminium degassing | Nitrogen | 97-99% | To remove H2
Metal | Heat treating | Nitrogen | 99-99.99% | Purity strongly depending on the metal treated
Metal | Electrical cable (conductor) production | Nitrogen | 99-99.95% | N2 is used in the production of medium (>1000V) & high voltage cables. Both during the application of insulation to the metal cable, as for the annealing after the copper wire has reduced in diameter.
Metal | Wire production | Oxygen | 93 | The O2 is being used for accelerating torches that melt copper in the wires they manufacture. The O2 helps smooth out the wire.
Mining | Gold refining | Nitrogen | 99.99%
Mining | Mine inerting | Nitrogen | 95-99%
Mining | Cyanide Detoxification | Oxygen | 90% | Destroy the cyanide after it has served its purpose in the mining process.
Mining | Copper Molybdenum separation | Nitrogen | 99% | N2 is used to reduce the amount of NaHS (Sodium Hydrosulfide) needed to make the separation between Copper and Molybdenum. NaHS is very expensive.
Mining | Gold bar production | Nitrogen | 99-99.99% | Nitrogen is used in the mold, to prolong its lifetime, and get a better quality and more shine for the gold bars.
Oil & Gas | Gas sealing | Nitrogen | 95-97%
Oil & Gas | Fire Prevention | Nitrogen | 95-99%
Oil & Gas | Inert blanketing | Nitrogen | 95-99%
Oil & Gas | Pipeline inerting | Nitrogen | 95% | Prevent explosion or fire
Pharma | Pharmaceutical - Chemical product transfer | Nitrogen | 97-99.99%
Pharma | Pharmaceutical - Deionized water blanketing | Nitrogen | 97-99.99%
Pharma | Pharmaceutical - Product Packaging | Nitrogen | 97-99.99%
Pharma | Pharmaceutical - Chemical blanketing | Nitrogen | 97-99.99%
Pharma | Polishing of glass bottles | Oxygen | 90% | Glass polishing of white flint injection and infusion bottles
Pharma | Cannabis oil extraction & packaging | Nitrogen | 99.9% | N2 used to eliminate bacteria, fungi, micro organisms during extraction. Also during packaging to increase shelf life.
Pharma | ETO sterilization | Nitrogen | 99,9 | Nitrogen is used to remove the oxygen, sterilization done at low temperature which has many benefits
Plastics | Gas assist injection molding | Nitrogen | 98-99.5% | Using N2 allows for faster cycle time, saving of resin, less required clamp force, faster cooling of the parts, and more.
Plastics | Injection molding | Nitrogen | 98-99% | Prevent carbonization of the screw
Plastics | Blown film extrusion | Nitrogen | 98-99.5% | Purging, spray dry products
Power Generation | Demineralized water blanketing | Nitrogen | 95-98%
Power Generation | Purging natural gas lines | Nitrogen | 95-98%
Power Generation | Gas fired power plants | Nitrogen | 95-97% | - Inertisation of combustion rings before startup - Blanketing of HRSG (heat recovery steam generation) boilers
Power Generation | Transformer | Nitrogen | 95% | Sometimes LIN (liquid nitrogen) is used to replace the transformer oil, in that case we don't have a product. In all other cases we're fine: - Keeping moisture out, to avoid condensation and to avoid cellulose-based insulating materials (such as kraft paper) form absorbing condensate, occurring during temperature changes > 95% - Reduce transportation weight (fill just little bit of oil, rest N2, and on arrival fill completely with oil) > 95% - Blanket transformer oil > 95% for fire prevention, 99.5/99.9% if used for preserving quality of the oil
Power Generation | Boiler layup | Nitrogen | 99.9% | The heat recovery steam generator (HRSG) provides the thermodynamic link between the gas turbines and steam turbines in a combined-cycle power plant. You could say it's a kind of boiler, that is using hot gases from a combustion process to form steam, to drive a steam turbine. Because electricity demand fluctuates a lot nowadays, the power plant will cycle on and off. When the HRSG is not in use, it needs to be blanketed with nitrogen to prevent oxygen pitting, corrosion fatigue and underdeposit corrosion.
Power Generation | Biogas production | Oxygen | 93% | Eliminate corrosive H2S, which is formed during fermentation in the digester.
Other | LCMS (Liquid Chromatography Mass Spectrometry) | Nitrogen | 97%
Other | Inks & solvents inertization | Nitrogen | 99.9%
Other | Paint blanketing | Nitrogen | 98%
Other | Phosphine (PH3) manufacturing | Nitrogen | 99.999%
Other | Fire Prevention | Nitrogen | 95% | 95% for all hydrocarbons, except hydrogen (98% required)
Other | Glass manufacturing | Oxygen | 80-93% | Improve furnace efficiency
Other | Chemical blanketing | Nitrogen | 95-98% | Prevent fire/explosion
Other | Tire Inflation | Nitrogen | 97-98% | Tires run cooler, pressure remains longer with less fluctuations, increased lifetime, reduced rubber corrosion, reduced rim corrosion, better road handling, can't catch fire. For aircraft tires check dedicated application PPT.
Other | Spray painting | Nitrogen | 95% | Using heated N2 for better final quality & significant paint consumption reduction
Other | Pressure test of refrigeration circuit | Nitrogen | 95% | Leak test. Nitrogen is used to prevent explosion (with oil in the circuit) and because it's very dry (will be no condensation). Typical pressure around 20bar.
Other | Ozone generation | Oxygen | 90-93% | Oxygen is fed into an ozone generator, which converts the O2 into O3, based on the corona discharge principle.
Other | Autoclave | Nitrogen | 95% | N2 is used to prevent fire during this high temperature process.
Other | 3D printing | Nitrogen | 99.9-99.99%
Other | Veterinary clinic | Oxygen | 93% | Oxygen is used for therapy and during/after surgery.
Other | Fragrance/perfume dosing | Nitrogen | 99-99.99% | Nitrogen is used in the dispensing system to make sure no oxygen spoils or changes the required scent.
Other | Ammonia (NH3) production | Nitrogen | 95-99.999% | Ammonia can be produced by combining Hydrogen (H2) and Nitrogen (N2). The H2 part can be obtained through an electrolyzer, starting from water. The N2 part can be product with a gas generator. If the energy sources for both are green, then we talk about 'green Ammonia'.